## registers
Number	Name	Address	Notes	Bit Range	Functions	Data Direction (to function)	Use
0	R0	0x00		[7:0]
1	R1	0x01		[7:0]
2	R2	0x02		[7:0]
3	R3	0x03		[7:0]
4	R4	0x04		[7:0]
5	R5	0x05		[7:0]
6	R6	0x06		[7:0]
7	R7	0x07		[7:0]
8	R8	0x08		[7:0]
9	R9	0x09		[7:0]
10	R10	0x0A		[7:0]
11	R11	0x0B		[7:0]
12	R12	0x0C		[7:0]
13	R13	0x0D		[7:0]
14	R14	0x0E		[7:0]
15	R15	0x0F		[7:0]
16	R16	0x10	Transferable to I/O memory, bit-accessible	[7:0]
17	R17	0x11	Transferable to I/O memory, bit-accessible	[7:0]
18	R18	0x12	Transferable to I/O memory, bit-accessible	[7:0]
19	R19	0x13	Transferable to I/O memory, bit-accessible	[7:0]
20	R20	0x14	Transferable to I/O memory, bit-accessible	[7:0]
21	R21	0x15	Transferable to I/O memory, bit-accessible	[7:0]
22	R22	0x16	Transferable to I/O memory, bit-accessible	[7:0]	READ_STATUS	Out	Current LCD address counter contents
23	R23	0x17	Transferable to I/O memory, bit-accessible	[7:0]	WRITE_CMD	In	LCD Command
24	R24	0x18	Transferable to I/O memory, bit-accessible	[7:0]	WAIT, WAIT_BUSY, WRITE_CMD	In	Time-out value
25	R25	0x19	Transferable to I/O memory, bit-accessible	[0]	WRITE_CMD	In	Bus width (0 = 4-bit, 1 = 8-bit)
				[1]	WRITE_CMD	In	4-bit setup mode? (mimic 8-bit interface) (0 = no, 1 = yes)
				[2]	WRITE_CMD	In	Wait on BF? (0 = yes, 1 = no)
				[3]	READ_STATUS, WAIT_BUSY, WRITE_CMD	Out	Busy flag set?/Timed out? (0 = no, 1 = yes)
26	R26	0x1A	X-register low byte	[7:0]
27	R27	0x1B	X-register high byte	[7:0]
28	R28	0x1C	Y-register low byte	[7:0]
29	R29	0x1D	Y-register high byte	[7:0]
30	R30	0x1E	Z-register low byte	[7:0]
31	R31	0x1F	Z-register high byte	[7:0]

## pins
Pin Number	Default Function	Other Functions	Current Function	Memory Location	Other Definitions	Data Direction	Use
1	PC6	PCINT14/RESET'
2	PD0	PCINT16/RXD
3	PD1	PCINT17/TXD
4	PD2	PCINT18/INT0
5	PD3	PCINT19/OC2B/INT1
6	PD4	PCINT20/XCK/T0
7	VCC		VCC
8	GND		GND
9	PB6	TCINT6/XTAL1/TOXC1
10	PB7	PCINT7/XTAL2/TOSC2
11	PD5	PCINT21/OC0B/T1
12	PD6	PCINT22/OC0A/AIN0
13	PD7	PCINT23/AIN1
14	PB0	PCINT0/CLKO/ICP1	PB0	PORTB[PORTB0]	CNTRL[RW]	Output	LCD Read/Write (0 = write, 1 = read)
15	PB1	OC1A/PCINT1	PB1	PORTB[PORTB1]	CNTRL[RS]	Output	LCD Register Select (0 = instruction, 1 = data)
16	PB2	SS'/OC1B/PCINT2	PB2	PORTB[PORTB2]	CNTRL[E]	Output	LCD Enable (0 = disabled, 1 = enabled)
17	PB3	MOSI/OC2A/PCINT3	PB3	PORTB[PORTB3]	CNTRL[LCD_OK]	Output	LCD Setup OK LED (0 = OK, 1 = fail)
18	PB4	MISO/PCIN4
19	PB5	SCK/PCINT5
20	AVCC		AVCC
21	AREF		AREF
22	GND		GND
23	PC0	ADC0/PCINT8	PC0	PORTC[PORTC0]	DATA[DB1]	Input/Output	LCD Data[4]
24	PC1	ADC1/PCINT9	PC1	PORTC[PORTC1]	DATA[DB2]	Input/Output	LCD Data[5]
25	PC2	ADC2/PCINT10	PC2	PORTC[PORTC2]	DATA[DB3]	Input/Output	LCD Data[6]
26	PC3	ADC3/PCINT11	PC3	PORTC[PORTC3]	DATA[DB4]	Input/Output	LCD Data[7]
27	PC4	ADC4/SDA/PCINT12
28	PC5	ADC5/SCL/PCINT13